## Drilling Milling Tapping
Diameter (in) | Flute Quantity | Chip Load (IPT) | Threads per Inch |  |  | RPM |  |  |  | Feed (IPR) |  |  | Feed (IPM) | [5 empty] | Dwell (min)
0.5 | 2 | 0.001 | 24 | Material | Cutting Speed (SFM) | Drill/Mill | Countersink/Ream | Counterbore/Form Cutting/Corner Radius/Chamfer/Bull Endmill | Tap | Drill | Mill | Tap | Drill | Mill - No Plunge | Mill - Plunge | Countersink/Ream | Counterbore/Form Cutting/Corner Radius/Chamfer/Bull Endmill | Tap | Drill/Mill | Countersink/Ream | Counterbore
|  |  |  | Tool Steel | 50 | 381.9719 | 190.9859 | 252.1014 | 95.493 | 0.008 | 0.002 | 0.041667 | 3.0558 | 0.76394 | 0.38197 | 1.5279 | 2.0168 | 3.9789 | 0.079 | 0.158 | 0.119
|  |  |  | Cast Iron | 70 | 534.7606 | 267.3803 | 352.942 | 133.6902 |  |  |  | 4.2781 | 1.0695 | 0.53476 | 2.139 | 2.8235 | 5.5704 | 0.057 | 0.113 | 0.085
|  |  |  | Mild Steel | 100 | 763.9437 | 381.9719 | 504.2029 | 190.9859 |  |  |  | 6.1115 | 1.5279 | 0.76394 | 3.0558 | 4.0336 | 7.9577 | 0.04 | 0.079 | 0.06
|  |  |  | Brass, soft bronze | 200 | 1527.8875 | 763.9437 | 1008.4057 | 381.9719 |  |  |  | 12.2231 | 3.0558 | 1.5279 | 6.1115 | 8.0672 | 15.9155 | 0.02 | 0.04 | 0.03
|  |  |  | Aluminum | 400 | 3055.7749 | 1527.8875 | 2016.8114 | 763.9437 |  |  |  | 24.4462 | 6.1115 | 3.0558 | 12.2231 | 16.1345 | 31.831 | 0.01 | 0.02 | 0.015
|  |  |  | Al: Cast (2xx, 5xx, 7xx, 8xx) | 300 | 2291.8312 | 1145.9156 | 1512.6086 | 572.9578 |  |  |  | 18.3346 | 4.5837 | 2.2918 | 9.1673 | 12.1009 | 23.8732 | 0.014 | 0.027 | 0.02
|  |  |  | Al: Cast - 3%-5% Si (3xx, A3xx, C3xx, 4xx, A4xx, B4xx) | 300 | 2291.8312 | 1145.9156 | 1512.6086 | 572.9578 |  |  |  | 18.3346 | 4.5837 | 2.2918 | 9.1673 | 12.1009 | 23.8732 | 0.014 | 0.027 | 0.02
|  |  |  | Al: Cast - 5%-8% Si (3xx, A3xx, C3xx, 4xx, A4xx, B4xx) | 280 | 2139.0424 | 1069.5212 | 1411.768 | 534.7606 |  |  |  | 17.1123 | 4.2781 | 2.139 | 8.5562 | 11.2941 | 22.2817 | 0.015 | 0.029 | 0.022
|  |  |  | Al: Cast - 8%-12% Si (3xx, A3xx, C3xx, 4xx, A4xx, B4xx) | 260 | 1986.2537 | 993.1268 | 1310.9274 | 496.5634 |  |  |  | 15.89 | 3.9725 | 1.9863 | 7.945 | 10.4874 | 20.6901 | 0.016 | 0.031 | 0.023
|  |  |  | Al: Cast - 12%-16% Si (3xx, A3xx, C3xx, 4xx, A4xx, B4xx) | 190 | 1451.4931 | 725.7465 | 957.9854 | 362.8733 |  |  |  | 11.6119 | 2.903 | 1.4515 | 5.806 | 7.6639 | 15.1197 | 0.021 | 0.042 | 0.032
|  |  |  | Al: Wrought (1xxx, 2xxx, 3xxx, 5xxx, 6xxx, 7xxx, 8xxx) | 400 | 3055.7749 | 1527.8875 | 2016.8114 | 763.9437 |  |  |  | 24.4462 | 6.1115 | 3.0558 | 12.2231 | 16.1345 | 31.831 | 0.01 | 0.02 | 0.015
|  |  |  | Al: Wrought - 5%-8% Si (4xxx) | 400 | 3055.7749 | 1527.8875 | 2016.8114 | 763.9437 |  |  |  | 24.4462 | 6.1115 | 3.0558 | 12.2231 | 16.1345 | 31.831 | 0.01 | 0.02 | 0.015
|  |  |  | Al: Wrought - 8%-12% Si (4xxx) | 320 | 2444.6199 | 1222.31 | 1613.4492 | 611.155 |  |  |  | 19.557 | 4.8892 | 2.4446 | 9.7785 | 12.9076 | 25.4648 | 0.013 | 0.025 | 0.019
|  |  |  | Cu: High Coppers - 90%+ (C1xxxx) | 90 | 687.5494 | 343.7747 | 453.7826 | 171.8873 |  |  |  | 5.5004 | 1.3751 | 0.68755 | 2.7502 | 3.6303 | 7.162 | 0.044 | 0.088 | 0.067
|  |  |  | Cu: Brass (Copper Zinc alloys, C2xxxx, C3xxxx, C4xxxx, C66400-C69800) | 200 | 1527.8875 | 763.9437 | 1008.4057 | 381.9719 |  |  |  | 12.2231 | 3.0558 | 1.5279 | 6.1115 | 8.0672 | 15.9155 | 0.02 | 0.04 | 0.03
|  |  |  | Cu: Phosphor Bronzes (Copper Tin alloys, C5xxxx) | 90 | 687.5494 | 343.7747 | 453.7826 | 171.8873 |  |  |  | 5.5004 | 1.3751 | 0.68755 | 2.7502 | 3.6303 | 7.162 | 0.044 | 0.088 | 0.067
|  |  |  | Cu: Aluminum Bronzes (Copper Aluminum alloys, C60600-C64200) | 200 | 1527.8875 | 763.9437 | 1008.4057 | 381.9719 |  |  |  | 12.2231 | 3.0558 | 1.5279 | 6.1115 | 8.0672 | 15.9155 | 0.02 | 0.04 | 0.03
|  |  |  | Cu: Silicon Bronzes (Copper Silicon alloys, C64700-C66100) | 200 | 1527.8875 | 763.9437 | 1008.4057 | 381.9719 |  |  |  | 12.2231 | 3.0558 | 1.5279 | 6.1115 | 8.0672 | 15.9155 | 0.02 | 0.04 | 0.03
|  |  |  | Cu: Copper Nickels, Nickel Silvers (Copper Nickel alloys, C7xxxx) | 90 | 687.5494 | 343.7747 | 453.7826 | 171.8873 |  |  |  | 5.5004 | 1.3751 | 0.68755 | 2.7502 | 3.6303 | 7.162 | 0.044 | 0.088 | 0.067
|  |  |  | Cu: Cast Copper Alloys (C83300-C86200, C86400-C87900, C92200-C95800, C97300-C97800, C99400-C99700) | 220 | 1680.6762 | 840.3381 | 1109.2463 | 420.169 |  |  |  | 13.4454 | 3.3614 | 1.6807 | 6.7227 | 8.874 | 17.507 | 0.018 | 0.036 | 0.028
|  |  |  | Mg Alloy | 600 | 4583.6624 | 2291.8312 | 3025.2172 | 1145.9156 |  |  |  | 36.6693 | 9.1673 | 4.5837 | 18.3346 | 24.2017 | 47.7465 | 0.007 | 0.014 | 0.01
|  |  |  | Carbon Steel: Free-Machining/Low Carbon steels, 10xx - 1029 & all 10Lxx, 11xx - 1139 & all 11Lxx, 12xx - 1215 & all 12Lxx | 240 | 1833.4649 | 916.7325 | 1210.0869 | 458.3662 |  |  |  | 14.6677 | 3.6669 | 1.8335 | 7.3339 | 9.6807 | 19.0986 | 0.017 | 0.033 | 0.025
|  |  |  | Carbon Steel: 1030 - 1095, 1140 - 1151, 13xx, 15xx, 2xxx, 3xxx, 4xxx & 4xLxx, 5xxx & 5xLxx, 50xxx & 50Lxxx, 51xxx & 51Lxxx, 52xxx & 52Lxxx, 6xxx, 8xxx, 9xxx | 80 | 611.155 | 305.5775 | 403.3623 | 152.7887 |  |  |  | 4.8892 | 1.2223 | 0.61115 | 2.4446 | 3.2269 | 6.3662 | 0.05 | 0.099 | 0.075
|  |  |  | Stainless Steel: 203 EZ, 303 (all types), 416, 416Se, 416 Plus X, 420F, 420FSe, 430F, 430FSe, 440F, 440 | 180 | 1375.0987 | 687.5494 | 907.5651 | 343.7747 |  |  |  | 11.0008 | 2.7502 | 1.3751 | 5.5004 | 7.2605 | 14.3239 | 0.022 | 0.044 | 0.034
|  |  |  | Stainless Steel: 201, 202, 203, 205, 301, 302, 304, 304L, 308, 309, 310, 314, 316, 316L, 317, 321, 329, 330, 347, 348, 385, 403, 405, 409, 410, 413, 420, 429, 430, 434, 436, 442, 446, 501, 502 | 80 | 611.155 | 305.5775 | 403.3623 | 152.7887 |  |  |  | 4.8892 | 1.2223 | 0.61115 | 2.4446 | 3.2269 | 6.3662 | 0.05 | 0.099 | 0.075
|  |  |  | Stainless Steel: 414, 431, 440A, 440B, 440C, 13-8, 15-5, 15-7, 17-4, 17-7 | 60 | 458.3662 | 229.1831 | 302.5217 | 114.5916 |  |  |  | 3.6669 | 0.91673 | 0.45837 | 1.8335 | 2.4202 | 4.7746 | 0.066 | 0.131 | 0.1
|  |  |  | Tool Steel: A, L, O, P, W series | 80 | 611.155 | 305.5775 | 403.3623 | 152.7887 |  |  |  | 4.8892 | 1.2223 | 0.61115 | 2.4446 | 3.2269 | 6.3662 | 0.05 | 0.099 | 0.075
|  |  |  | Tool Steel: D, H, M, T, S series | 60 | 458.3662 | 229.1831 | 302.5217 | 114.5916 |  |  |  | 3.6669 | 0.91673 | 0.45837 | 1.8335 | 2.4202 | 4.7746 | 0.066 | 0.131 | 0.1
|  |  |  | Ti Alloys | 60 | 458.3662 | 229.1831 | 302.5217 | 114.5916 |  |  |  | 3.6669 | 0.91673 | 0.45837 | 1.8335 | 2.4202 | 4.7746 | 0.066 | 0.131 | 0.1
|  |  |  | Zn Alloy | 320 | 2444.6199 | 1222.31 | 1613.4492 | 611.155 |  |  |  | 19.557 | 4.8892 | 2.4446 | 9.7785 | 12.9076 | 25.4648 | 0.013 | 0.025 | 0.019
|  |  |  | High Temperature Alloys: Inconel, Hastelloy, Waspalloy, Monel, Nimonic, Haynes, Discoloy, Incoloy | 30 | 229.1831 | 114.5916 | 151.2609 | 57.2958 |  |  |  | 1.8335 | 0.45837 | 0.22918 | 0.91673 | 1.2101 | 2.3873 | 0.131 | 0.262 | 0.199
|  |  |  | CUSTOM | 800 | 6111.5498 | 3055.7749 | 4033.6229 | 1527.8875 |  |  |  | 48.8924 | 12.2231 | 6.1115 | 24.4462 | 32.269 | 63.662 | 0.005 | 0.01 | 0.008
Note on A1: spot drill: use drill diameter instead of target hole diameter
Note on G1: cheese: use integer value for CNC machines
Note on K1: cheese: IPR = Feed Per Revolution
Note on T1: cheese: or [number of revolutions] * 60 / RPM
Note on F2: cheese: SFM = SFPM
Note on J2: cheese: 1/4 to 1/3 of drilling RPM
Note on E5: cheese: Mild steel, soft steel, machine steel, 1020 steel, low carbon steel, CRS (cold rolled steel), have the same cutting speed.
Note on F7: cheese: use 400 for machines 300 is in the book

## Tapping
Diameter (in) | Threads per Inch | Material | Cutting Speed (SFM) | RPM | Feed (IPR) | Feed (IPM)
0.1875 | 24 | Al - Cast Alloy | 60 | 1222.31 | 0.041667 | 50.9296
|  | Al - Diecast Alloys | 70 | 1426.0283 |  | 59.4178
|  | Al - Wrought Alloys | 80 | 1629.7466 |  | 67.9061
|  | Brass | 80 | 1629.7466 |  | 67.9061
|  | Bronze | 35 | 713.0141 |  | 29.7089
|  | Cu | 70 | 1426.0283 |  | 59.4178
|  | Gun Metal | 55 | 1120.4508 |  | 46.6854
|  | Cast Iron - Grey | 45 | 916.7325 |  | 38.1972
|  | Cast Iron - Ductile | 50 | 1018.5916 |  | 42.4413
|  | Cast Iron - Alloys Malleable | 22.5 | 458.3662 |  | 19.0986
|  | Alloy Mg Alloys | 30 | 611.155 |  | 25.4648
|  | Ni Alloys | 60 | 1222.31 |  | 50.9296
|  | Nimonic Alloys | 10 | 203.7183 |  | 8.4883
|  | Mild Steel | 11 | 224.0902 |  | 9.3371
|  | Steel - Medium Carbon Tool | 40 | 814.8733 |  | 33.9531
|  | Steels | 35 | 713.0141 |  | 29.7089
|  | Cast Steel | 20 | 407.4367 |  | 16.9765
|  | Ti Alloys | 25 | 509.2958 |  | 21.2207
|  | Stainless Steel - 300 Series | 10 | 203.7183 |  | 8.4883
|  | Stainless Steel - 400 | 15 | 305.5775 |  | 12.7324
|  | Series Plastic | 15 | 305.5775 |  | 12.7324
|  | Zn - Die Casting | 60 | 1222.31 |  | 50.9296
Note on F1: cheese: UNC/UNF Taps
Note on G1: cheese: UNC/UNF Taps

## Light - Heavy Cut
Milling Radial Depth of Cut (in)
Diameter (in) | Finishing |  |  | Light Roughing |  |  | Heavy Roughing
0.5 | 0.015 | 0.02 | 0.025 | 0.05 | 0.0875 | 0.125 | 0.15 | 0.2 | 0.25
Milling Axial (Slotting) Depth of Cut (in)
| Shallow |  |  | Medium |  |  | Full
| 0.005 | 0.065 | 0.125 | 0.125 | 0.1875 | 0.25 | 0.25 | 0.375 | 0.5

## Axial vs. Radial - Peripheral
Diameter (in) | Radial Depth of Cut (in) | Axial Depth of Cut (in) | Axial Depth of Cut (in)
0.5 | 0.025 | 0.95 | 1.0476 | 0.025 | 0.95
| 0.05 | 0.75 | 0.79348 | 0.05 | 0.75
| 0.075 |  | 0.601 | 0.1 | 0.5
| 0.1 | 0.5 | 0.45521 | 0.15 | 0.3
| 0.125 |  | 0.34478 | 0.2 | 0.16667
| 0.15 | 0.3 | 0.26114 | 0.25 | 0.071429
| 0.175 |  | 0.19779
| 0.2 | 0.16667 | 0.14981
| 0.225 |  | 0.11347
| 0.25 | 0.071429 | 0.085945
| 0.275 |  | 0.065096
| 0.3 |  | 0.049305
| 0.325 |  | 0.037344
| 0.35 |  | 0.028285
| 0.375 |  | 0.021424
| 0.4 |  | 0.016227
| 0.425 |  | 0.01229
| 0.45 |  | 0.0093089
| 0.475 |  | 0.0070507
| 0.5 |  | 0.0053403
| Radial Depth of Cut (%) | Axial Depth of Cut (%) | Axial Depth of Cut (%)
| 5% | 190% | 209.5%
| 10% | 150% | 158.7%
| 15% |  | 120.2%
| 20% | 100% | 91.04%
| 25% |  | 68.96%
| 30% | 60% | 52.23%
| 35% |  | 39.56%
| 40% | 33.33% | 29.96%
| 45% |  | 22.69%
| 50% | 14.29% | 17.19%
| 55% |  | 13.02%
| 60% |  | 9.861%
| 65% |  | 7.469%
| 70% |  | 5.657%
| 75% |  | 4.285%
| 80% |  | 3.245%
| 85% |  | 2.458%
| 90% |  | 1.862%
| 95% |  | 1.41%
| 100% |  | 1.068%

## High Efficiency
|  | Depth of Cut - Peripheral |  |  | Depth of Cut - Slotting
Diameter (in) | Slot Width (in) | Radial Depth of Cut |  |  | Radial Depth of Cut |  |  | Max Cutter Diameter
0.5 | 1 | 0.035 | 0.0925 | 0.15 | 0.05 | 0.0625 | 0.075 | 0.55 | 0.6 | 0.65
|  | Axial Depth of Cut |  |  | Axial Depth of Cut
|  | 0.005 | 0.5025 | 1 | 0.005 | 0.5025 | 1

## Gen. Drill Mill Chamfer HSST
MATERIAL | Hardness: ≤ 28 Rc (≤ 271 HBn)
| SFM | Chip Load (IPT) By Cutter Diameter | [12 empty] | Depth of Cut
|  | 0.062 |  | 0.078 | 0.093 | 0.125 | 0.187 | 0.25 | 0.312 | 0.375 | 0.5 | 0.625 | 0.75 | 1 | Radial | Axial
ALUMINUM ALLOYS | 300 | Milling | 0.00055 | 0.00069 | 0.00082 | 0.0011 | 0.00165 | 0.0022 | 0.00275 | 0.0033 | 0.0044 | 0.0055 | 0.0066 | 0.0088 | 50% of Dia | .5x Dia
Casting (2xx, 5xx, 7xx, 8xx) |  | Chamfering | 0.00055 | 0.00069 | 0.00082 | 0.0011 | 0.00165 | 0.0022 | 0.00275 | 0.0033 | 0.0044 | 0.0055 | 0.0066 | 0.0088 | 2 passes
Wrought (1xxx, 2xxx, 3xxx, 5xxx, 6xxx, 7xxx, 8xxx) | 400
|  | Drilling | 0.00033 | 0.00041 | 0.00049 | 0.00066 | 0.00099 | 0.00132 | 0.00165 | 0.00198 | 0.00264 | 0.0033 | 0.00396 | 0.00528 | .5x Dia
Casting - 3%-5% Si (3xx, A3xx, C3xx, 4xx, A4xx, B4xx) | 300 | Milling | 0.00049 | 0.00062 | 0.00074 | 0.00099 | 0.00148 | 0.00198 | 0.00247 | 0.00297 | 0.00396 | 0.00495 | 0.00594 | 0.00792 | 50% of Dia | .5x Dia
Casting - 5%-8% Si (3xx, A3xx, C3xx, 4xx, A4xx, B4xx) | 280
|  | Chamfering | 0.00049 | 0.00062 | 0.00074 | 0.00099 | 0.00148 | 0.00198 | 0.00247 | 0.00297 | 0.00396 | 0.00495 | 0.00594 | 0.00792 | 2 passes
Casting - 8%-12% Si (3xx, A3xx, C3xx, 4xx, A4xx, B4xx) | 260
Casting - 12%-16% Si (3xx, A3xx, C3xx, 4xx, A4xx, B4xx) | 190
|  | Drilling | 0.00029 | 0.00037 | 0.00044 | 0.00059 | 0.00089 | 0.00119 | 0.00148 | 0.00178 | 0.00238 | 0.00297 | 0.00356 | 0.00475 | .5x Dia
Wrought - 5%-8% Si (4xxx) | 400
Wrought - 8%-12% Si (4xxx) | 320
MAGNESIUM ALLOYS | 600 | Milling | 0.00055 | 0.00069 | 0.00082 | 0.0011 | 0.00165 | 0.0022 | 0.00275 | 0.0033 | 0.0044 | 0.0055 | 0.0066 | 0.0088 | 50% of Dia | .5x Dia
|  | Chamfering | 0.00055 | 0.00069 | 0.00082 | 0.0011 | 0.00165 | 0.0022 | 0.00275 | 0.0033 | 0.0044 | 0.0055 | 0.0066 | 0.0088 | 2 passes
ZINC ALLOYS | 320
|  | Drilling | 0.00033 | 0.00041 | 0.00049 | 0.00066 | 0.00099 | 0.00132 | 0.00165 | 0.00198 | 0.00264 | 0.0033 | 0.00396 | 0.00528 | .5x Dia
COPPER ALLOYS | 90 | Milling | 0.00044 | 0.00055 | 0.00065 | 0.00088 | 0.00132 | 0.00176 | 0.0022 | 0.00264 | 0.00352 | 0.0044 | 0.00528 | 0.00704 | 50% of Dia | .5x Dia
High Coppers - 90%+ (C1xxxx)
Brass (Copper Zinc alloys, C2xxxx, C3xxxx, C4xxxx, C66400-C69800) | 200
Phosphor Bronzes (Copper Tin alloys, C5xxxx) | 90
|  | Chamfering | 0.00044 | 0.00055 | 0.00065 | 0.00088 | 0.00132 | 0.00176 | 0.0022 | 0.00264 | 0.00352 | 0.0044 | 0.00528 | 0.00704 | 2 passes
Aluminum Bronzes (Copper Aluminum alloys, C60600-C64200) | 200
Silicon Bronzes (Copper Silicon alloys, C64700-C66100) | 200
Copper Nickels, Nickel Silvers (Copper Nickel alloys, C7xxxx) | 90
|  | Drilling | 0.00026 | 0.00033 | 0.00039 | 0.00053 | 0.00079 | 0.00106 | 0.00132 | 0.00158 | 0.00211 | 0.00264 | 0.00317 | 0.00422 | .5x Dia
Cast Copper Alloys (C83300-C86200, C86400-C87900, C92200-C95800, C97300-C97800, C99400-C99700) | 220
MATERIAL | Hardness: 29-37 Rc (279-344 HBn)
| SFM | Chip Load (IPT) By Cutter Diameter | [12 empty] | Depth of Cut
|  | 0.062 |  | 0.078 | 0.093 | 0.125 | 0.187 | 0.25 | 0.312 | 0.375 | 0.5 | 0.625 | 0.75 | 1 | Radial | Axial
CARBON STEELS | 240 | Milling | 0.00019 | 0.00024 | 0.00028 | 0.00038 | 0.00057 | 0.00076 | 0.00094 | 0.00113 | 0.00151 | 0.00189 | 0.00227 | 0.00302 | 30% of Dia | .25x Dia
Free-Machining/Low Carbon steels, 10xx - 1029 & all 10Lxx, 11xx - 1139 & all 11Lxx, 12xx - 1215 & all 12Lxx |  | Chamfering | 0.00023 | 0.00029 | 0.00035 | 0.00047 | 0.00071 | 0.00095 | 0.00118 | 0.00142 | 0.00189 | 0.00236 | 0.00284 | 0.00378 | 3 passes
|  | Drilling | - | - | - | - | - | - | - | - | - | - | - | - | -
1030 - 1095, 1140 - 1151, 13xx, 15xx, 2xxx, 3xxx, 4xxx & 4xLxx, 5xxx & 5xLxx, 50xxx & 50Lxxx, 51xxx & 51Lxxx, 52xxx & 52Lxxx, 6xxx, 8xxx, 9xxx | 80 | Milling | 0.00017 | 0.00022 | 0.00026 | 0.00035 | 0.00052 | 0.00069 | 0.00086 | 0.00104 | 0.00138 | 0.00173 | 0.00207 | 0.00276 | 30% of Dia | .25x Dia
|  | Chamfering | 0.00021 | 0.00027 | 0.00032 | 0.00043 | 0.00065 | 0.00086 | 0.00108 | 0.0013 | 0.00173 | 0.00216 | 0.00259 | 0.00346 | 3 passes
|  | Drilling | - | - | - | - | - | - | - | - | - | - | - | - | -
STAINLESS STEELS | 180 | Milling | 0.00019 | 0.00024 | 0.00028 | 0.00038 | 0.00057 | 0.00076 | 0.00094 | 0.00113 | 0.00151 | 0.00189 | 0.00227 | 0.00302 | 30% of Dia | .25x Dia
203 EZ, 303 (all types), 416, 416Se, 416 Plus X, 420F, 420FSe, 430F, 430FSe, 440F, 440FSe |  | Chamfering | 0.00023 | 0.00029 | 0.00035 | 0.00047 | 0.00071 | 0.00095 | 0.00118 | 0.00142 | 0.00189 | 0.00236 | 0.00284 | 0.00378 | 3 passes
|  | Drilling | - | - | - | - | - | - | - | - | - | - | - | - | -
201, 202, 203, 205, 301, 302, 304, 304L, 308, 309, 310, 314, 316, 316L, 317, 321, 329, 330, 347, 348, 385, 403, 405, 409, 410, 413, 420, 429, 430, 434, 436, 442, 446, 501, 502 | 80 | Milling | 0.00017 | 0.00022 | 0.00026 | 0.00035 | 0.00052 | 0.00069 | 0.00086 | 0.00104 | 0.00138 | 0.00173 | 0.00207 | 0.00276 | 30% of Dia | .25x Dia
|  | Chamfering | 0.00021 | 0.00027 | 0.00032 | 0.00043 | 0.00065 | 0.00086 | 0.00108 | 0.0013 | 0.00173 | 0.00216 | 0.00259 | 0.00346 | 3 passes
|  | Drilling | - | - | - | - | - | - | - | - | - | - | - | - | -
414, 431, 440A, 440B, 440C, 13-8, 15-5, 15-7, 17-4, 17-7 | 60 | Milling | 0.00011 | 0.00013 | 0.00016 | 0.00022 | 0.00032 | 0.00043 | 0.00054 | 0.00065 | 0.00086 | 0.00108 | 0.0013 | 0.00173 | 30% of Dia | .25x Dia
|  | Chamfering | 0.00013 | 0.00017 | 0.0002 | 0.00027 | 0.0004 | 0.00054 | 0.00067 | 0.00081 | 0.00108 | 0.00135 | 0.00162 | 0.00216 | 3 passes
|  | Drilling | - | - | - | - | - | - | - | - | - | - | - | - | -
TOOL STEELS | 80 | Milling | 0.00017 | 0.00022 | 0.00026 | 0.00035 | 0.00052 | 0.00069 | 0.00086 | 0.00104 | 0.00138 | 0.00173 | 0.00207 | 0.00276 | 30% of Dia | .25x Dia
A, L, O, P, W series |  | Chamfering | 0.00021 | 0.00027 | 0.00032 | 0.00043 | 0.00065 | 0.00086 | 0.00108 | 0.0013 | 0.00173 | 0.00216 | 0.00259 | 0.00346 | 3 passes
|  | Drilling | - | - | - | - | - | - | - | - | - | - | - | - | -
D, H, M, T, S series | 60 | Milling | 0.00011 | 0.00013 | 0.00016 | 0.00022 | 0.00032 | 0.00043 | 0.00054 | 0.00065 | 0.00086 | 0.00108 | 0.0013 | 0.00173 | 30% of Dia | .25x Dia
|  | Chamfering | 0.00013 | 0.00017 | 0.0002 | 0.00027 | 0.0004 | 0.00054 | 0.00067 | 0.00081 | 0.00108 | 0.00135 | 0.00162 | 0.00216 | 3 passes
|  | Drilling | - | - | - | - | - | - | - | - | - | - | - | - | -
TITANIUM ALLOYS | 60 | Milling | 0.00011 | 0.00013 | 0.00016 | 0.00022 | 0.00032 | 0.00043 | 0.00054 | 0.00065 | 0.00086 | 0.00108 | 0.0013 | 0.00173 | 30% of Dia | .25x Dia
|  | Chamfering | 0.00013 | 0.00017 | 0.0002 | 0.00027 | 0.0004 | 0.00054 | 0.00067 | 0.00081 | 0.00108 | 0.00135 | 0.00162 | 0.00216 | 3 passes
|  | Drilling | - | - | - | - | - | - | - | - | - | - | - | - | -
HIGH TEMP ALLOYS | 30 | Milling | 0.00011 | 0.00013 | 0.00016 | 0.00022 | 0.00032 | 0.00043 | 0.00054 | 0.00065 | 0.00086 | 0.00108 | 0.0013 | 0.00173 | 30% of Dia | .25x Dia
Inconel, Hastelloy, Waspalloy, Monel, Nimonic, Haynes, Discoloy, Incoloy |  | Chamfering | 0.00013 | 0.00017 | 0.0002 | 0.00027 | 0.0004 | 0.00054 | 0.00067 | 0.00081 | 0.00108 | 0.00135 | 0.00162 | 0.00216 | 3 passes
|  | Drilling | - | - | - | - | - | - | - | - | - | - | - | - | -